## Power States
ww | 1.5 |  |  |  | Bus power draw (W)
Orbital Period (s) | 5400 |  | Last updated: Feb 2024 |  | 3V3
5V
Total Power Consumption
Key:
Black | High Confidence
Green | Confirmed
Red | Hypothetical/Rough
Parts | Functionality | Description | POWER CONSUMPTION | DETUMBLING | ANTENNA DEPLOY | DETUMBED BEACON | IDLE | LOW POWER | CAMERA | CENTRIFUGE
|  |  | Watts | %_active | sec_active | %_active | %_active | %_active | sec_active | sec_active
Active ADCS | ADCS_IDLE | ADCS regular polling, GPS collection and control (TODO see if we do sun tracking or not) | 0.3044 | 79.04 | 1.67 | 1.67 | 79.65 | 0 | 4291 | 4921
| ADCS_ACTUATE | ADCS working to point to a particular vector | 2 | 0.962 | 0 | 0 | 0.426 | 0 | 23 | 23
| ADCS_OFF |  | 0 | 0 | 0 | 0 | 0 | 100 | 0 | 0
CAMERA | CAM_CAPTURE | Taking a picture + processing + storage | 0.726 | 0 | 0 | 0 | 0 | 0 | 60 | 0
| CAM_OFF |  | 0 | 100 | 100 | 100 | 100 | 100 | 5340 | 5400
OBC | OBC_LOW_POWER | Certain components/processes disabled (TODO termine which ones) | 0.6 | 0 | 0 | 0 | 0 | 100 | 0 | 0
| OBC_IDLE | Telem collection, etc | 0.63 | 100 | 100 | 100 | 100 | 0 | 540 | 540
COMMS | COMMS_IDLE |  | 0.0005 | 0 | 0 | 0 | 0 | 100 |  | 0
| COMMS_RX |  | 0.0658 |  |  |  |  | 0
| COMMS_TX |  | 3.5632 | 100 | 0 | 0 | 0 | 0
| COMMS_TX_BEACON | Intermittent beacon to detect satellite | 3.5632 | 0 | 0 | 100 | 540 | 0
| COMMS_ANT_DEPLOY |  | 5.05 | 0 | 15 | 0 | 0 | 0 | 0 | 0
CENTRIFUGE | CENT_TEST | Centrifuge on + data collection | 0.2678 | 0 | 0 | 0 | 0 | 0 | 0 | 0
| CENT_OFF |  | 0 | 0 | 0 | 0 | 0 | 0 | 0 | 5340
EPS | EPS_IDLE | Nominal active consumption | 0.075 | 100 | 100 | 100 | 100 | 0 | 60 | 300
| EPS_LOW_POWER | Low power mode | 0.043 | 0 | 0 | 0 | 0 | 100 | 0 | 0

## EPS heaters
EPS Heaters |  | Load 5.0V Bus (A) | Load 3.3V Bus (A)
| Watts | 0.06088 | 0.092242
Heater 1 | 0.4 | 0.4 | 0.60606
Heater 2 | 0.67 | 0 | 0
Heater 3 | 0.67 | 0.1452 | 0.22
Values approximated empirically from the latest test data on the test module (1) |  | 0 | 0
|  | 0.12 | 0.18182
|  | 0.126 | 0.19091
|  | 0.0001 | 0.00015152
|  | 0.01316 | 0.019939
|  | 0.71264 | 1.0798
|  | 0.71264 | 1.0798
|  | 1.01 | 1.5303
|  | 0.05356 | 0.081152
|  | 0 | 0
|  | 0.015 | 0.022727
|  | 0.0086 | 0.01303

## Solar Panels
Total Power Generated |  | Functionality | DETUMBLING (W) | DETUMBED BEACON (W) | IDLE (W) | LOW POWER (W) | CAMERA (W) | CENTRIFUGE (W)
Orbits (5400s) | AVG. POWER(W)
Corner Solar Tracking | 6.82 | ADCS_IDLE | 6.82 | 6.82 | 6.82 | 6.82 | 6.82 | 6.82
Nadir Alignment ECF | 6.82 | ADCS_ACTUATE | 6.82 | 6.82 | 6.82 | 6.82 | 6.82 | 6.82
Nadir Alignment ECI | 6.82 | ADCS_OFF | 6.82 | 6.82 | 6.82 | 6.82 | 6.82 | 6.82
Single-Face Solar Tracking | 2.24 | CAM_CAPTURE | 6.82 | 6.82 | 6.82 | 6.82 | 6.82 | 6.82
Nadir Alignment ECF | 2.24 | CAM_OFF | 6.82 | 6.82 | 6.82 | 6.82 | 6.82 | 6.82
Nadir Alignment ECI | 2.24 | OBC_LOW_POWER | 6.82 | 6.82 | 6.82 | 6.82 | 6.82 | 6.82
|  | OBC_IDLE | 6.82 | 6.82 | 6.82 | 6.82 | 6.82 | 6.82
|  | COMMS_IDLE | 6.82 | 6.82 | 6.82 | 6.82 | 6.82 | 6.82
|  | COMMS_RX | 6.82 | 6.82 | 6.82 | 6.82 | 6.82 | 6.82
|  | COMMS_TX | 6.82 | 6.82 | 6.82 | 6.82 | 6.82 | 6.82
Black | High Confidence | COMMS_TX_BEACON | 6.82 | 6.82 | 6.82 | 6.82 | 6.82 | 6.82
Green | Confirmed | COMMS_ANT_DEPLOY | 6.82 | 6.82 | 6.82 | 6.82 | 6.82 | 6.82
Red | Hypothetical | CENT_TEST | 6.82 | 6.82 | 6.82 | 6.82 | 6.82 | 6.82
|  | CENT_OFF | 6.82 | 6.82 | 6.82 | 6.82 | 6.82 | 6.82
|  | EPS_IDLE | 6.82 | 6.82 | 6.82 | 6.82 | 6.82 | 6.82
|  | EPS_LOW_POWER | 6.82 | 6.82 | 6.82 | 6.82 | 6.82 | 6.82

## Sheet2
1.786 | 0.029
0.002 | 0
0.63 | 0.6
4.26 | 0.067
0.075 | 0.043
6.753 | 0.739
0.6753 | 0.0739
7.4283 | 0.8129